## BOM-SingleLayerPCB
Comment | Description | Designator | Footprint | LibRef | Quantity
1uF | Multilayer Ceramic Capacitors MLCC - SMD/SMT 0805 0.1uF 50volts X7R 5% | C1, C3, C5 | CAPC2012X145N | GRM21BR71H104JA01L | 3
220uF | Ecap 220uF 100V K16 case Panasonic Aluminium Electrolytic Capacitor 220F 100 V dc 18mm Surface Mount series FK SMD lifetime 5000h | C2, C4 | FKV(K16) | EEVFK2A221M | 2
SS54B | HY Electronic Corp SS54B, SMT Rectifier Schottky Diode, 40V 5A, 2-Pin SMB | D1 | DIOM5336X244N | SS54B | 1
1376384-1 | 4 Position Single Row 5 mm Pitch Pressfit Wire-Board Header Receptacle Assembly | J1 | TE_1376384-1 | 1376384-1 | 1
47uH | Inductor SMD shielded AEC-Q200 47uH Bourns SRP1038A Series Shielded Wire-wound SMD Inductor with a Carbonyl Powder Core, 47 H 20% 3A Idc | L1 | INDPM110100X400N | SRP1038A-470M | 1
XL4015 | DC / DC converters in the housing TO263-5L, Voltage Regulator, Buck Converter, Switching Regulator | Q1 | TO-263-5 | AP1506-50K5G-13 | 1
10k | Thick Film Resistors - SMD 0805 510Kohm 1% High VoltageAEC-Q200 | R1 | RESC2012X65N | KTR10EZPF5103 | 1
3k3 | Thick Film Resistors - SMD 0805 510Kohm 1% High VoltageAEC-Q200 | R2 | RESC2012X65N | KTR10EZPF5103 | 1